## Sheet1
| General imsubs P. Ltd. |  |  |  | Compressed air saving calculator
Calculate compressed air saving potential using this excel sheet
Enter data in green cells
Cost of Electricity per KWH | 7
Cost of WORKMEN per HOUR | 100
Your existing blow off system
Machine & Location | Blow off nozzle diameter | Time taken to complete operation in Minutes | Compressed Air consumption in CFM | Cost of compressed air per minute in paise | Cost of compressed air per hour of operation in Rs. | Actual compressed air used per operation in CFM (All locations) | Cost of Men power per operation in rupees
your machine identifier | 2.5 | 1 | 13.2469 | 32.1973 | 19.3184 | 13.2469 | 1.6667
Compressed air saving product performance
Name of Product | Effective air output CFM* | Time taken by air amplifying product to accomplish same work, Min.** | Compressed Air Consupmption CFM @ 5.5 bar | Cost of Compressed air per operation in Paise | Saving in cost of air per hour of operation in Rs. | payback period in hours of operation | Cost of labour (+ / - )as compared to existing system | Specifications, Opens web site
Real Blow Nozzle, RBA-2 + PSH-7 | 240 | 0.055195 | 20 | 1.1039 | 31.5349 | 52.3229 | -1.5747 | Specifications
Real Blow Nozzle, RBS-3 + PSH-7 | 240 | 0.055195 | 20 | 1.1039 | 31.5349 | 61.8362 | -1.5747 | Specifications
Real Blow High Thrust Jet, HTB-4 + PSH-7 | 42 | 0.3154 | 14 | 4.4156 | 29.5479 | 66.333 | -1.141 | Specifications
Real Blow Super High Thrust Jet, SHTB-4 + PSH-7 | 38 | 0.41832 | 19 | 7.9481 | 27.4284 | 82.0318 | -0.96946
Real Blow Pipe, RBP-5 + PSH-7 | 160 | 0.099352 | 16 | 1.5896 | 31.2435 | 65.6137 | -1.5011 | Specifications
eX Blow Gun, EBG-1 | 105 | 0.15139 | 15 | 2.2709 | 30.8347 | 81.0774 | -1.4143 | Specifications
Your Existing Blow off system | 13.2469 | 1 | 13.2469 | 13.2469 | 0 | N.A. | 0
Remarks & Assumption
Enter your data in green cells
Rest of the data will be calculated automatically
Selection of right compressed air saving product should not be based marely on time and cost saving.
Please call our personnel for demonstration to make right selection of compressed air saving product.
For simplification of calulation, pressure considered is 5.5 bar ( 80 PSI)
Above calculations are indicative and true at STP, Perfornace of compressed air products varies significantly with variations in temperature and pressure.